## Table 7
# | Cause | Count (paper) | Zhang P(cause¦fire) | Count (ours) | Our P(cause¦fire) | Diff (ours - Zhang) | Match?
1 | Fuel system, nozzle | 2/102 | 0.0196 | 2/102 | 0.01961 | 1e-05 | YES
2 | Exhaust system, stack | 1/102 | 0.0098 | 1/102 | 0.0098 | 0 | YES
3 | Fuel system, drain | 2/102 | 0.0196 | 2/102 | 0.01961 | 1e-05 | YES
4 | Fuel system, fuel control | 2/102 | 0.0196 | 2/102 | 0.01961 | 1e-05 | YES
5 | Maintenance, service of aircraft/equipment | 2/102 | 0.0196 | 2/102 | 0.01961 | 1e-05 | YES
6 | Miscellaneous, bolt/nut/fastener/clamp/spring | 1/102 | 0.0098 | 1/102 | 0.0098 | 0 | YES
7 | Electrical system, fuse | 1/102 | 0.0098 | 1/102 | 0.0098 | 0 | YES
8 | Evacuation | 1/102 | 0.0098 | 1/102 | 0.0098 | 0 | YES
9 | Ignition system, exciter | 1/102 | 0.0098 | 1/102 | 0.0098 | 0 | YES
10 | Aircraft/equipment, inadequate design | 1/102 | 0.0098 | 1/102 | 0.0098 | 0 | YES
11 | Electrical system, circuit breaker | 2/102 | 0.0196 | 2/102 | 0.01961 | 1e-05 | YES
12 | Maintenance, service bulletin/letter | 3/102 | 0.02941 | 3/102 | 0.02941 | 0 | YES
13 | Aircraft/equipment inadequate, aircraft component | 1/102 | 0.0098 | 1/102 | 0.0098 | 0 | YES
14 | Engine accessories, engine starter | 2/102 | 0.0196 | 2/102 | 0.01961 | 1e-05 | YES
15 | Condition(s)/step(s) insufficiently defined | 1/102 | 0.0098 | 1/102 | 0.0098 | 0 | YES
16 | Panic | 1/102 | 0.0098 | 1/102 | 0.0098 | 0 | YES
17 | Unknown quantity | 2/102 | 0.0196 | 2/102 | 0.01961 | 1e-05 | YES
18 | Engine compartment | 3/102 | 0.02941 | 3/102 | 0.02941 | 0 | YES
19 | Passenger compartment light(s) | 1/102 | 0.0098 | 1/102 | 0.0098 | 0 | YES
20 | Aircraft/equipment, inadequate standard/requirement | 1/102 | 0.0098 | 1/102 | 0.0098 | 0 | YES
21 | Fluid, hydraulic | 1/102 | 0.0098 | 1/102 | 0.0098 | 0 | YES
22 | Overrun | 1/102 | 0.0098 | 1/102 | 0.0098 | 0 | YES
23 | Anti-ice/deice system, windshield | 1/102 | 0.0098 | 1/102 | 0.0098 | 0 | YES
24 | Inadequate substantiation process, Insufficient review | 1/102 | 0.0098 | 1/102 | 0.0098 | 0 | YES
25 | Loss of engine power (total) - mechanical failure/malfunction | 9/102 | 0.08823 | 9/102 | 0.08824 | 1e-05 | YES
26 | Landing gear | 1/102 | 0.0098 | 1/102 | 0.0098 | 0 | YES
27 | Portable electrical equipment | 1/102 | 0.0098 | 1/102 | 0.0098 | 0 | YES
28 | Hazardous material (HAZMAT) | 1/102 | 0.0098 | 1/102 | 0.0098 | 0 | YES
29 | Miscellaneous/other | 2/102 | 0.0196 | 2/102 | 0.01961 | 1e-05 | YES
30 | Engine assembly, other | 1/102 | 0.0098 | 1/102 | 0.0098 | 0 | YES
31 | Smoke detector(s) | 1/102 | 0.0098 | 1/102 | 0.0098 | 0 | YES
32 | Fire extinguisher, portable | 1/102 | 0.0098 | 1/102 | 0.0098 | 0 | YES
33 | Ignition system, ignition harness | 2/102 | 0.0196 | 2/102 | 0.01961 | 1e-05 | YES
34 | Maintenance, installation | 4/102 | 0.03921 | 4/102 | 0.03922 | 1e-05 | YES
35 | Emergency procedure | 1/102 | 0.0098 | 1/102 | 0.0098 | 0 | YES
36 | Airframe/component/system failure/malfunction | 32/102 | 0.31372 | 32/102 | 0.31373 | 1e-05 | YES
37 | Fire warning system, lavatory | 1/102 | 0.0098 | 1/102 | 0.0098 | 0 | YES
38 | Electrical system, generator | 1/102 | 0.0098 | 1/102 | 0.0098 | 0 | YES
39 | Fluid, fuel | 6/102 | 0.05882 | 6/102 | 0.05882 | 0 | YES
40 | Engine assembly | 1/102 | 0.0098 | 1/102 | 0.0098 | 0 | YES
41 | Auxiliary power unit (APU) | 5/102 | 0.04901 | 5/102 | 0.04902 | 1e-05 | YES
42 | Landing gear, tire | 2/102 | 0.0196 | 2/102 | 0.01961 | 1e-05 | YES
43 | Fire extinguisher, powerplant | 2/102 | 0.0196 | 2/102 | 0.01961 | 1e-05 | YES
44 | Starting procedure | 1/102 | 0.0098 | 1/102 | 0.0098 | 0 | YES
45 | Electrical system | 1/102 | 0.0098 | 1/102 | 0.0098 | 0 | YES
46 | Compressor assembly, blade | 1/102 | 0.0098 | 1/102 | 0.0098 | 0 | YES
47 | Fuselage, cabin | 1/102 | 0.0098 | 1/102 | 0.0098 | 0 | YES
48 | Overheat warning system | 1/102 | 0.0098 | 1/102 | 0.0098 | 0 | YES
49 | Procedure inadequate | 4/102 | 0.03921 | 4/102 | 0.03922 | 1e-05 | YES
50 | Fire extinguisher, cargo | 2/102 | 0.0196 | 2/102 | 0.01961 | 1e-05 | YES
51 | Miscellaneous equipment/furnishings, lavatories | 1/102 | 0.0098 | 1/102 | 0.0098 | 0 | YES
52 | Ignition system, igniter plug | 1/102 | 0.0098 | 1/102 | 0.0098 | 0 | YES
53 | Maintenance | 3/102 | 0.02941 | 3/102 | 0.02941 | 0 | YES
54 | Maintenance, overhaul | 1/102 | 0.0098 | 1/102 | 0.0098 | 0 | YES
55 | Insufficient standards/requirements, Aircraft | 1/102 | 0.0098 | 1/102 | 0.0098 | 0 | YES
56 | Combustion assembly, combustion liner | 1/102 | 0.0098 | 1/102 | 0.0098 | 0 | YES
57 | Fire/explosion | 1/102 | 0.0098 | 1/102 | 0.0098 | 0 | YES
58 | Fuel system, line fitting | 2/102 | 0.0196 | 2/102 | 0.01961 | 1e-05 | YES
59 | Powerplant | 1/102 | 0.0098 | 1/102 | 0.0098 | 0 | YES
60 | Insufficient standards/requirements | 1/102 | 0.0098 | 1/102 | 0.0098 | 0 | YES
61 | Loss of engine power (partial) - mechanical failure/malfunction | 4/102 | 0.03921 | 4/102 | 0.03922 | 1e-05 | YES
62 | Window, flight compartment window/windshield | 1/102 | 0.0098 | 1/102 | 0.0098 | 0 | YES
63 | Hydraulic system, line | 1/102 | 0.0098 | 1/102 | 0.0098 | 0 | YES
64 | Hazardous materials leak/spill | 2/102 | 0.0196 | 2/102 | 0.01961 | 1e-05 | YES
65 | Brakes (normal) | 2/102 | 0.0196 | 2/102 | 0.01961 | 1e-05 | YES
66 | Maintenance, approved airworthiness inspection program (AAIP)/progressive program | 1/102 | 0.0098 | 1/102 | 0.0098 | 0 | YES
67 | Fuel system, tank | 1/102 | 0.0098 | 1/102 | 0.0098 | 0 | YES
68 | Maintenance, alignment | 1/102 | 0.0098 | 1/102 | 0.0098 | 0 | YES
69 | Miscellaneous | 1/102 | 0.0098 | 1/102 | 0.0098 | 0 | YES
70 | Wing | 1/102 | 0.0098 | 1/102 | 0.0098 | 0 | YES
71 | Reason for occurrence undetermined | 2/102 | 0.0196 | 2/102 | 0.01961 | 1e-05 | YES
72 | Maintenance, compliance with airworthiness directive (AD) | 1/102 | 0.0098 | 1/102 | 0.0098 | 0 | YES
73 | On ground/water collision with object | 1/102 | 0.0098 | 1/102 | 0.0098 | 0 | YES
74 | Maintenance, inspection | 1/102 | 0.0098 | 1/102 | 0.0098 | 0 | YES
75 | Maintenance, modification | 2/102 | 0.0196 | 2/102 | 0.01961 | 1e-05 | YES
76 | Cargo/baggage | 3/102 | 0.02941 | 3/102 | 0.02941 | 0 | YES
77 | Electrical system, auxiliary power unit (APU) | 1/102 | 0.0098 | 1/102 | 0.0098 | 0 | YES
78 | Electrical system, electric wiring | 9/102 | 0.08823 | 9/102 | 0.08824 | 1e-05 | YES
79 | Loss of engine power | 2/102 | 0.0196 | 2/102 | 0.01961 | 1e-05 | YES
80 | Lubricating system, oil line | 1/102 | 0.0098 | 1/102 | 0.0098 | 0 | YES
81 | Fuel system, fuel flow divider/distributor | 1/102 | 0.0098 | 1/102 | 0.0098 | 0 | YES
82 | Procedures/directives | 2/102 | 0.0196 | 2/102 | 0.01961 | 1e-05 | YES
83 | Loss of engine power (total) - nonmechanical | 1/102 | 0.0098 | 1/102 | 0.0098 | 0 | YES
84 | Fuel system, primer system | 1/102 | 0.0098 | 1/102 | 0.0098 | 0 | YES
85 | Weather condition | 1/102 | 0.0098 | 1/102 | 0.0098 | 0 | YES

## Notes
Zhang Table 7 — paper order (RESS 2021, p.12)
Formula | P(cause ¦ fire) = count / 102
Denominator | 102 fire accidents (1982–2006)
Verdict | 85/85 causes match Zhang (±0.00001 rounding)
Paper layout | Two columns: rows 1–43 left, 44–85 right; row 36 = airframe (highlighted)
Source CSV | docs/table7_full_reproduction.csv